## Sheet1
SL No | Test Step | Result | Pass/ Fail
1 | 1. Turn on the device 2. Reduce the temperature to -30 degree celsius 3. Monitor the warning message print by the system | System show warning message "out of range!" with corresponding temperature | Pass
2 | 1. Turn on the device 2. Increase the temperature to 100 degree celsius 3. Monitor the warning message print by the system | System show warning message "out of range!" with corresponding temperature | Pass
3 | 1. Enable debug mode 2. Turn on the device 3. Keep the temperature in the range of -20 to 70 degrees celsius 4. Monitor the warning message print by the system | System show debug message with read temperature value | Pass
4 | 1. Turn on the device 2. Reduce the pressure to -10 PSI 3. Monitor the warning message print by the system | System show warning message "out of range!" with corresponding temperature | Pass
5 | 1. Turn on the device 2. Increase the pressure to 150 PSI 3. Monitor the warning message print by the system | System show warning message "out of range!" with corresponding temperature | Pass
6 | 1. Enable debug mode 2. Turn on the device 3. Keep the pressure in the range of 0 to 100 degrees celsius 4. Monitor the warning message print by the system | System show debug message with read pressure value | Pass
7 | 1. Turn on the device 2. Increase the temperature above operating temperature 150 degree celsius 3. Monitor the warning message print by the system | The system print the over bound warning message "Sensor Overbound Detected!" with read temperature value | Pass
8 | 1. Turn on the device 2.Decrease the temperature below operating temperature -20 degree celsius 3. Monitor the warning message print by the system | The system print the over bound warning message "Sensor Overbound Detected!" with read temperature value | Pass
9 | 1. Turn on the device 2. Increase the pressure above operating temperature 200 PSI 3. Monitor the warning message print by the system | The system print the over bound warning message "Sensor Overbound Detected!" with read pressure value. | Pass
10 | 1. Enable debug mode 2. Turn on the device 3. Decrease the pressure below operating pressure -10 PSI 4. Monitor the warning message print by the system | The system print the over bound warning message "Sensor Overbound Detected!" with read pressure value. | Pass
11 | 1. Enable debug mode 2. Turn on the device 3. Set the Checking interval of the temperature to 5sec 4. Monitor the warning message print by the system | The system print the temperature read value after 5 seconds | Pass
12 | 1. Enable debug mode 2. Turn on the device 3. Set the Checking interval of the pressure to 10sec 4. Monitor the warning message print by the system | The system print the temperature read value after 6 seconds | Pass